## Accu Form
Formula Student Netherlands
2021 Inspection Sheet
Accumulator Inspection
Car Number
University
REQUIRED RESOURCES
No. | Checkpoint | Checkbox | Comment
- | All accumulator containers to be used during the event | TRUE
- | Accumulator Container Hand Cart | TRUE
- | Tools needed for (dis-)assembly of Accumulator Container | TRUE
- | Laptop and cables to display data of the AMS | TRUE
- | Print-out of Rule Request (if applicable) | TRUE
- | Charger | TRUE
- | An ESO must attend | TRUE
- | Pictures of accumulator internals, if necessary | TRUE
- | Datasheets for used wiring, insulation materials, tractive system components and container material with needed values highlighted. | TRUE
- | Samples of all wire types used inside the accumulator container. | TRUE
- | Power Supply for AIL test
- | Samples of all used accumulator container material. | TRUE
SAFETY BRIEFING
No. | Checkpoint | Checkbox | Comment
- | no jewellery, no rings | TRUE
- | no cell phone | TRUE
- | no batch / no necklace | TRUE
- | no sources of distraction | TRUE
- | do not wear synthetic clothes | TRUE
- | wear safety glasses | TRUE
- | wear safety gloves (if necessary) | TRUE
BASIC SET OF HV-PROOF TOOLS
No. | Checkpoint | Checkbox | Comment
1 | Insulated cable shear | FALSE
2 | Insulated screw drivers | FALSE
3 | Insulated spanners, if applicable | FALSE
4 | Multimeter with protected probe tips | FALSE
5 | two 4mm banana plug test leads (1000V CAT III) | FALSE
SAFETY EQUIPMENT
No. | Checkpoint | Checkbox | Comment
6 | Face shield | FALSE
7 | Safety glasses (minimum three) | FALSE
8 | HV Insulating gloves (minimum two pairs) | FALSE
9 | HV insulating blankets (two) (min 1m²) with label or serial number and datasheet. | FALSE
SELF DEVELOPED PCBS
No. | Checkpoint | Checkbox | Comment
► | Ask for fully assembled spare PCB of self developed PCBs inside accumulator container. | TRUE
10 | Sufficient spacing regarding system voltage and implementation. | FALSE
11 | Sufficient insulation and temperature rating of coating if used, datasheet available. | FALSE
12 | Coating process according to datasheet | FALSE
CHARGER ASSEMBLY
No. | Checkpoint | Checkbox | Comment
13 | Completely closed (no open TS connections). | FALSE
14 | Interlock integrated | FALSE
15 | TSMP integrated | FALSE
16 | Emergency shutdown button integrated ≥24mm diameter | FALSE
17 | TS wiring is orange, marked with gauge, temperature rating >85°C and voltage rating. | FALSE
18 | Conductive parts of charging equipment and accumulator are connected to protective earth (PE) while charging. | FALSE
DIS-CHARGE CIRCUIT AND BODY PROTECTION RESISTORS
No. | Checkpoint | Checkbox | Comment
► | Switch off Charger. Measure resistance between HV+ and HV- measuring points. | TRUE
19 | Resistance is 30 kΩ + discharge resistor | FALSE
20 | Body protection resistor power and voltage rating is sufficient | FALSE
INSULATION MEASUREMENT TEST
No. | Checkpoint | Checkbox | Comment
► | Check low resistance connection between LVMP and PE/casing | TRUE
► | Choose test voltage to 500V. | TRUE
► | Connect insulation tester to charger TS+ and LV ground. | TRUE
► | Connect charger (do not activate charger) to accumulator, keep AIRs opened. | TRUE
► | Measure resistance: Riso+ = MΩ | TRUE
21 | Resistance is much higher than ( min. 500Ω/V*Umax) | FALSE
► | Connect insulation tester to TS- and GLV ground. | TRUE
► | Measure resistance: Riso+ = MΩ | TRUE
22 | Resistance is much higher than ( min. 500Ω/V*Umax) | FALSE
23 | Resistances are nearly equal. | FALSE
HOUSING
No. | Checkpoint | Checkbox | Comment
24 | The accumulator must be mechanically fixed to the handcart | FALSE
25 | Vehicle number, university name and ESO phone number(s) written on a high contrast background. | FALSE
26 | Roman Sans-Serif characters of at least 20mm high are used. | FALSE
27 | Warning stickers with side length of 100mm and text "Always Energized" and "High Voltage" (if TS >60 V) installed. (triangle with black lightning bolt on yellow background) | FALSE
28 | Check if all parts and the cover/lid of the housing are rigidly fastened. | FALSE
► | Open container housing, remove maintenance plugs. | TRUE
► | Check if no voltage is present. | TRUE
Accumulator Container Materials and Cell Stack
No. | Checkpoint | Checkbox | Comment
► | Remove a random stack from the accumulator
► | Compare SES/ESF documentation with the stack on the table
► | Take photos and send them to the M-Scrutis(top view of internal wall's layout, close up pictures of the connection of internal and external walls, pictures of how the segments are attached to the accumulator, external accumulator attachment points)
29 | Stack and SES/ESF documentation are the same | FALSE
30 | Stacks are robust and rigidly fastened to the container | FALSE
31 | Stacks seperated by maintenance plugs <120VDC and <6MJ | FALSE
32 | Stacks are insulated and seperated by barrier according to UL94-V0, FAR25 or equivalent | FALSE
33 | Cell tabs must not be mechanically loaded | FALSE
34 | Every temperature sensor placed on negative terminal of monitored cell or in <10mm distance on busbar. | FALSE
35 | Galvanic Seperation included inside the Accumulator Management System | FALSE
36 | Maintenance plugs are located at both poles of each stack (including first and last stack). | FALSE
37 | Maintenance plugs removable without tools. | FALSE
38 | Maintenance plugs have positive locking mechanism. | FALSE
39 | Maintenance plugs must not be able to unintentionally create circuits or short circuits | FALSE
40 | Internal vertical walls have to be rigidly fastened to the container. | FALSE
► | Present all Accumulator container materials
► | Compare samples with Accumulator container
41 | Samples and Accumulator container are of equal quality | FALSE
42 | All accumulator material samples are marked with the team number and a seal | FALSE | Amount of pieces:
• | The burning tests will be done in the welding areaduring scrutineering!
ASSEMBLY
No. | Checkpoint | Checkbox | Comment
43 | All components and parts of the AC need to be properly fixed | FALSE
44 | All used fasteners must be secured by the use of positive locking except they are non-conductive and non-structural | FALSE
45 | TS potentials are insulated against inner wall of accumulator container if container made from conductive material. | FALSE
46 | No soldering in high current path | FALSE
47 | Every container contains at least one appropriately sized and rated fuse | FALSE
► | Check datasheet of fuse and compare to ESF | TRUE
48 | If the fuse uses a bolt to disconnect there must be sufficient space for the bolt to move into. | FALSE
49 | Every container contains at least two appropriately sized and rated isolation relays | FALSE
50 | Isolation relays and fuses are seperated from all other components by a barrier according UL94-V0, FAR25 or equivalent | FALSE
51 | Holes in container only for wiring harness, ventilation, cooling or fasteners. | FALSE
52 | Check opening in TS enclosures, try to reach TS potentials with insulated test probe (100mm length, 6mm diameter). | FALSE
53 | If fully closed, an equalizing valve must be implemented | FALSE
54 | Spare accumulators of same size, weight and type | FALSE
WIRING
No. | Checkpoint | Checkbox | Comment
55 | All TS wires have proper overcurrent protection. | FALSE
56 | No other wires than HV wires are orange. | FALSE
57 | Securely anchored to withstand at least 200N, if outside of enclosure. | FALSE
58 | Located out of the way of possible snagging or damage. | FALSE
59 | TS and LV wires separated (not valid for Interlock). | FALSE
60 | Every wire used in the Accumulator container (TS and GLVS) is rated for maximum TS voltage | FALSE
61 | TS wires are marked with gauge, temperature rating >85°C and voltage rating. | FALSE
62 | Positive locking mechanism or if no positive locking possible, automotive certified components. | FALSE
► | Check if insulated tools needed for the assembly of certified components are available | TRUE
63 | Insulation is not only insulating tape or rubber-like paint. | FALSE
INDICATOR LIGHT OR VOLTMETER
No. | Checkpoint | Checkbox | Comment
64 | RED Indicator light or voltmeter installed | FALSE
65 | Marked with “Voltage Indicator | FALSE
66 | Visible while opening the battery connector | FALSE
67 | Hard wired electronics, supplied by TS | FALSE
► | Connect power supply with 60VDC to accumulator HV connector. | TRUE
68 | Indicator light on or voltmeter showing present TS voltage. | FALSE
69 | Visible in bright sunlight. | FALSE
ACCUMULATOR MANAGEMENT SYSTEM
No. | Checkpoint | Checkbox | Comment
70 | A minimum of 30% of cells are monitored with temperature sensors | FALSE
► | Disconnect any AMS internal connector | TRUE
71 | The AMS must open the shutdown circuit within 1s. | FALSE
► | disconnect AMS current sensor | TRUE
72 | The AMS must open the shutdown circuit within 0.5s | FALSE
► | Ask the team to connect their laptop to the AMS. | TRUE
► | Connect charger to battery/batteries, start charging process | TRUE
73 | Cell voltages can be displayed | FALSE
74 | Cell temperatures can be displayed. | FALSE
75 | Temperature and voltage limit according to ESF | FALSE
76 | Plausible accumulator current can be displayed. | FALSE
CHARGER SHUTDOWN CIRCUIT
No. | Checkpoint | Checkbox | Comment
77 | IMD is integrated into the charging system. | FALSE
► | Connect charger to battery/batteries, start charging process. | TRUE
78 | Voltage indicator shows that HV is present. | FALSE
► | Press shutdown button. | TRUE
79 | AIRs open. | FALSE
80 | Battery indicator shows voltage <60V. | FALSE
► | Start charging, unplug HV battery connector. | TRUE
81 | AIRs open. | FALSE
82 | Charger disabled, no voltage at charger connector. | FALSE
INSULATION MONITORING DEVICE
No. | Checkpoint | Checkbox | Comment
83 | IMD connected to vehicle side of the AIRs | FALSE
► | Determine Rtest = (max TS voltage * 250 Ω/V) - BPR | TRUE
► | Activate charger output, connect RTest between TS+ and GLVS GND. | TRUE
84 | Shutdown circuits opens within 30 s. | FALSE
85 | TS voltage decreases below 60VDC within 5 s after shutdown circuit opens. | FALSE
86 | Reactivation of charger output is not possible | FALSE
87 | Push the reset button, if any. | FALSE
► | Reactivation of charger output is not possible. | TRUE
88 | Remove RTest. Wait 40 s until IMD resets status output. | FALSE
► | Reactivation of charger output is not possible. | TRUE
► | Activate TS, connect RTest between HV- and GLVS GND. | TRUE
89 | Shutdown circuits opens within 30 s. | FALSE
90 | chassis ground measurement line connected to chrager housing? | FALSE
- | IMD indicator light . . . | TRUE
91 | . . . is available during charging | FALSE
92 | . . . is red and visible in bright sunlight. | FALSE
93 | . . . is visible for the ESO | FALSE
SEALING OF COMPONENTS
No. | Checkpoint | Checkbox | Comment
94 | Seal accumulator container(s) | FALSE
95 | Seal charger | FALSE
96 | Additional part: | FALSE
97 | Additional part: | FALSE
OTHER COMMENTS