## Pre Inspection - Mech 0
FORMULA STUDENT NETHERLANDS
2021 INSPECTION SHEET Pre-scrutineering
This form must stay with the car at all times. If there is a conflict between this sheet and the rules, the rules prevail. Cars must be presented to scrutineering in the order of this inspection sheet
Car number:
University:
Tires
1 | Tires | Dry Tires
• Make:
• Size:
• Compound:
2 | Tires | Rain Tires (tread can't be cut into dry tires)
• Make:
• Size:
• Compound:
• Tread depth (+2.4 mm):
Driver gear (all in good condition)
3 | Helmets (2x) | Helmets - Full Integral Closed type
Helmets - Certified with one of the following: • Snell K2005, K2010, K2015, M2005, M2010, M2015, SA2005, SA2010, SAH2010, SA2015 • SFI 31.2/2005, 31.2/2010, 31.2/2015, 41.2/2005, 41.2/2010, 41.2/2015 • FIA 8860-2004, FIA 8860-2010, FIA 8859-2015 • EA2016 • British Standards Institution BS 6658-85 Type A/FR rating (Types A and B are not accepted)
4 | Balaclavas (2x) | Balaclavas - Made from fire resistant material
5 | Drivers suits | Driver suits - Certified with one of the following: • SFI 3-2A/5 (or higher) • FIA Standard 1986 • FIA Standard 8856-2000
6 | Underwear & Socks (2 pairs) | Underwear & Socks - Made from fire resistant material
7 | Gloves (2 pairs) | Gloves - Made from fire resistant material
8 | Shoes (2 pairs) | Shoes - Certified with one of the following: • SFI 3.3 • FIA 8856-2000
9 | Arm restraints (2x) | Arm restraints - at least 2
10 | Visors (including spares) | Undamaged
COMMENTS
APPROVAL
Scrutineer Name:
Signature:

## Mech 1
FORMULA STUDENT NETHERLANDS
2021 INSPECTION SHEET MECH 1
This form must stay with the car at all times. If there is a conflict between this sheet and the rules, the rules prevail. Cars must be presented to scrutineering in the order of this inspection sheet
Car number:
University:
Time of Entry :
Time of Exit :
WITH THE TALLEST DRIVER INSIDE AND SECURELY STRAPPED IN (ready to race state)
DRIVER RESTRAINT HARNESS
11 | Tallest Driver | Check bracelet for tallest driver
12 | Harness | A six or seven point harness is installed with the one of the following certifications: • SFI Specification 16.1, SFI Specification 16.5 • or FIA specification 8853/98. • or FIA specification 8853/2016. Date on belts must be valid Note reclined or upright position:
Shoulder belt: • Width: Without HANS Device: 75mm, With HANS Device: 50mm • 180-230 mm apart • between -20 & +10 from horizontal
Lap belt: • Reclined: between 45° & 60° from horizontal • Upright: between 60° & 80° from horizontal • From anchor point straight to drivers body
Material: • No aluminium allowed • Minimal thickness 1.6mm • 60mm^2 cross section, if lap&submarine belt are mounted on one tab 90mm^2 • 2 M6 grade 8.8 minimal or equivalent
13 | Harness condition | Pristine condition
Safety CHECK with seated driver (tallest driver) (ready to race state)
14 | Roll bar padding | Roll bar or bracing that could be hit by driver’s helmet must be covered with 12 mm thick padding; • SFI or FIA
15 | Hoop heights | MAIN HOOP & FRONT HOOP HEIGHTS - Helmet of tallest driver to be 50 mm below line between top of front and main roll hoop AND between top of main hoop to rear attachment point of main hoop bracing.
16 | Side tubes | Design prevents driver’s neck hitting bracing or other side tubes
17 | Ground clearance | Sufﬁcient to prevent any portion of the car from touching the ground during track events • clearance + 30mm
18 | Head restraint | Energy absorbing padding (Material data must be shown) *SFI 45.2 Standard , or listed in the FIA technical list n˚17 as a type B material for single seater cars • Near vertical. Must take 890 N load. 40 mmthick. • May be changed for different drivers. • Minimum size 150x150 mm with 175 mm height adjustment or lxb 280x150mm • Helmet contact is min. 50 mm from any edge • Max. distance between helmet and restraint is 25 mm
19 | Arm restraints | Driver can release arm restraints when fully seated
20 | Jounce/Rebound | 50mm minimum wheel travel
21 | Camera's | If >0.25 kg, must be secured by two points inside rollover envelope, cannot reach driver
22 | Visibility | Minimum of 100 deg. ﬁeld either side. Head rotation allowed or mirrors. If mirrors, must be ﬁrmly installed and adjusted
23 | Vehicle controls | All controls, including shifter, must be inside cockpit. No arms or elbows outside side impact system to actuate.
24 | Vehicle controls | Driver is not able to actuate master switches
SCRUTINEERING EQUIPMENT
25 | Sticker | Main scrutineerings sticker
26 | Fire extinguisher | Two extinguishers present - one securely attached on pushbar • At least 0,9 kg capacity per extinguisher • Rating minimum: 34B or 5A 34B (or other country specs) • Chemistry: Dry chemical/dry powder, AFFF& Halon prohibited
27 | Pushbar | Push/pull bar with (Only red color is allowed) • Push bar handle behind rear axle • Fire extinguisher • HV gloves (EV Only) • Multimeter (EV Only)
28 | Quick jack | Quick jack colored red • Lift the car at least 100 mm • Can be handled by one person
29 | Documents | • SES present • IAD present • Laminate samples present
COMMENTS
APPROVAL
Scrutineer Name:
Signature:

## Mech 2
FORMULA STUDENT NETHERLANDS
2021 INSPECTION SHEET MECH 2
This form must stay with the car at all times. If there is a conflict between this sheet and the rules, the rules prevail. Cars must be presented to scrutineering in the order of this inspection sheet
Car number:
University:
Time of Entry :
Time of Exit :
Chassis without driver
PRESENT DOCUMENTS
30 | SES/SE3D | Approved SES
31 | SESA | Approved SESA (if applicable, monocoque only)
32 | Impact attenuator | IA test specimen and approved IA data (except for teams with a standard IA)
33 | Monocoque | Laminate test specimens
GENERAL
34 | Tube chassis | The chassis has to be constructed with node-to-node triangles
All structural frame members must meet the min. material requirements
35 | Monocoque | All hoops and bracings must meet the min. material requirements
MAIN HOOP
36 | Hoop | Material must be steel and constructed from one piece
In side view the portion of the main hoop which is above its upper attachment point to the side impact structure must be inclined less than 10° from vertical
In side view any portion lower than the upper attachment point to the side impact structure must be inclined either forward or not more than 10° rearward
37 | Bracing | Material must be steel and the bracings must be straight.
Bracings must be attached to the main hoop no lower than 160 mm below the top-most surface of the main hoop. The angle between bracings and main hoop must be greater than 30 deg.
Proper construction for removable braces (if applicable)
FRONT STRUCTURE
38 | Hoop | Material must be metal with a wall thickness at least 2 mm (APPENDIX 1)
In side view, the front hoop can not be inclined more than 20 deg from vertical
39 | Bracing | The front hoop must be supported by two straight braces extending forward
Attached to front hoop not lower than 50mm from top (not applicable for monocoque)
40 | Bulkhead | The front bulkhead must be supported back to the front hoop by a minimum of three tubes on each side
SIDE IMPACT STRUCTURE
41 | Side impact | Must consist of three member
The upper member must connect the main hoop and the front hoop. It must be at a height between 240mm and 320mm above the lowest inside chassis point between the front and main hoop.
The lowest member must connect the bottom of the main hoop and the bottom op the front hoop
The diagnonal member must be placed node-to-node between the upper en lower member
TEMPLATE FITTING
42 | Percy | Insert percy (template 1) into cockpit
• Top is at least 50mm below the line between the main hoop and front hoop
43 | Cockpit opening | Insert template 2 into cockpit. The firewall may not be removed. Teams are allowed to remove the seat, steering wheel, steering column and all padding
• Template passes down below the top of the Side Impact Structure (or 320mm above lowest point in car, monocoque only)
44 | Bulkhead opening | Check if pedals are in most forward position. Insert template 3 into cockpit. Steering wheel and padding may only be removed if no tools are required and the driver is able to do so from the driving position.
• Template passes through to 100mm from pedals
45 | Wheelbase | Wheelbase has to be a minimum of 1525 mm
FRONT IMPACT PROTECTION
46 | IA | Anti-Intrusion Plate present and thickness = min 1.5mm (steel) or 4.0mm (aluminium). CFRP allowed if SES & IAD are approved
Impact Attenuator present
No wing supports through IA
COMMENTS
APPROVAL
Scrutineer Name:
Signature:

## Mech 3
FORMULA STUDENT NETHERLANDS
2021 INSPECTION SHEET MECH 3
This form must stay with the car at all times. If there is a conflict between this sheet and the rules, the rules prevail. Cars must be presented to scrutineering in the order of this inspection sheet
Car number:
University:
Time of Entry :
Time of Exit :
WHEN ASSEMBLED
BODYWORK AND AERODYNAMICS
47 | Body general | No large holes in bodywork, except for cockpit opening
48 | Floor panels | Floor panel installed from foot area until firewall. Gaps must be less than 3mm
Deflection of floor panels which can ocure with a seated driver or during a race can't cause a gap greater than 3mm
Enclosed chassis structures and structures between the chassis and the ground must have two venting holes of at least 25mm diameter in the lowest part of the structure to prevent accumulation of liquids.
49 | Aero general | All wings securely attached, deflection may not exceed 25mm when a force of 50 N is placed at any random place in any random direction locally or 200N at an surface area of 225cm2 (Use sandbags)
Front facing edges off aero dives must have a radius of 5 mm if horizontal and 3 mm if vertical
No parts are allowed within the 75 mm keep out zone (see image below)
50 | Front aero | Measurements according T7 aerodynamic devices, figure 13 (Provided in scrutineering area)
51 | Rear aero | Measurements according T7 aerodynamic devices, figure 13 (Provided in scrutineering area)
COOLING SYSTEM
52 | Cooling | Any cooling overflow system must be equiped with a catch tank, min 0,9l located behind the firewall, below shoulder level
Other catch cans minimal 10% fluid volume of 100ml
Fluid must be 100% water, oil allowed for EV
|  | No fluid hoses out of the chassis or monocoque in direct line of sight of driver exceptions for in-wheel motors. | Without stone-strike protection
Catch cans, mountings and hoses must be made of material that is permanently rated fortemperatures of at least 125◦C
53 | Catch tanks | Separate catch cans must be employed to retain fluids other than plain water from any vents of the cooling system or engine lubrication system. Each catch-can must have a minimum volume of 10% of the fluid being contained or 0,9 l whichever is greater. Any vent for systems containing plain water must have a catch-can with a minimum volume of 10% of the fluid being contained or 100 ml, whichever is greater. Materials and hoses must be rated for at least 120 deg. C , behind firewall, below shoulder level. Any catch can must vent through a hose with a minimum internal diameter of 3mm down to the bottom level of the chassis and must exit outside the bodywork. PCV allowed if routed to the intake system upstream of the restrictor. Cannot attach breather to exhaust. Trans or diff., unless sealed, require 50 ml catch bottle. Positively retained, i.e. no tie-wraps.
54 | Fluid leaks | Oil, grease, coolant, fuel, Brake fluid -> none permitted
SCATTERSHIELDS
55 | Scattershields general | Required for clutches, chains, belts, etc. No holes. 6mm diam. 8.8 grade Or Grade 5 Ti fasteners minimum. End parallel to lowest part of the sprocket/pulley in front and rear.
56 | Scattershields material | For chains, 2.7mm min. thick solid STEEL, 3 x chain width. For belts, 3mm min. thick Al 6061-T6, 3 x chain width. Finger guards: cover all drivetrain parts that spin while car is at rest. No holes >12 mm dia
57 | Motorcasing | EV: Motorcasings have a minimal thickness of 3mm aluminium
58 | Grease covers | All covers off drivesytems have to be fixated so the grease wont come out
IC ONLY: ELECTRICS, ENGINE AND FUEL SYSTEM
59 | Engine | The engine(s) used to power the vehicle must be piston engine(s) using a four-stroke primary heat cycle with a displacement not exceeding 710 cm3 per cycle. Four cycle piston engine 610 cc maximum swept displacement. No hybrids. Waste heat recovery allowed. Entire engine must lie within structural tubes, check bottom.
60 | Onboard Starter | Required
61 | Compressors | Turbo or super chargers allowed if not OEM to engine; must be between restrictor and throttle. Carburetors are not allowed, if compressors are used. Compressor recirculation valves are ok if located downstream of restrictor.
62 | Intake manifold | Securely attached to block or head with mech. Fasteners (positive locking!). OEM type rubber bushings not sufficient
63 | Restrictor | Must be circular; max. diam. 20.0 mm for gasoline fuelled cars and 19.0 mm for E85 fuelled cars. Cannot be movable. Placed before compressor.
64 | Throttle | Must have minimum of 2 springs at the TB, each capable of closing the throttle independently. TPS not acceptable as a return spring. Cable must have smooth operation with no binding or sticking; min. 50.8 mm (2 in) from any exhaust component.
65 | BSPD | A standalone non-programmable circuit, the BSPD, must open the shutdown circuit, when hard braking occurs, whilst • [EV ONLY] 5kW power is delivered to the motors. --> show E check • [CV ONLY] the throttle position is more than 10% over idle position. The shutdown circuit must remain open until power cycling the LVMS or the BSPD may reset itself if the opening condition is no longer present for more than 10 s. The BSPD must be directly supplied from the LVMS. To detect hard braking, a brake system pressure sensor must be used. The threshold must be chosen such that there are no locked wheels and the brake pressure is 30bar. It must be possible to disconnect each sensor signal wire for technical inspection. • Must shut down the car while hard braking and pressing the throttle more than 10%.
66 | Electronic throtle control | ETC or “drive-bywire” only permitted with pre-approval, requires special separate inspection.
67 | Engine lubrication system | The lowest point of the engine lubrication system must be no lower than the lowest frame part. Otherwise skid plate.
68 | Gas cylinders | Proprietary manufacture & labeled, Nonflammable gas, regulator on tank, securely mounted , axis not pointed at driver, to rear of Main Hoop within the frame envelope, or in structural side pod, but not in cockpit, insulated from exhaust, appropriate lines & fittings. Positively retained, i.e. no tie-wraps.
69 | Fuel rail | Securely attached to block, head or int. manifold with brackets & mech. Fasteners (grade min. 8.8). Plastic, carbon fibre or rapid prototyping flammable materials are prohibited.
70 | Fuel tank | Must lie within major structure of the chassis with full side impact protection & firewall between fuel supply & driver. Rigid tanks CANNOT CARRY STRUCTURAL LOAD & must be flexibly mounted. Bladders or bags in rigid container
71 | Bellypans | Must be vented to prevent accumulation of fuel. Must have at least two holes (minimum of 25 mm in diameter). This hole must be positioned in the lowest part of the structure
72 | Fuel lines | No plastic lines between fuel tank & engine. Fuel injection systems must use metal braided hose with threaded fittings or reinforced rubber hose with approved clamps. Must be securely attached and protected from possible rotating equipment or collision failure. No plastic connectors in fuel line. High pressure injection systems see IC 1.9.2
| Fuel filler neck | Must be transparant sight tube, visible to fueler. Min 35mm diameter, 125mm height. MARK WITH FILL LINE made of material that is permanently rated for temperatures of at least 120 C and is angled at no more than 30° from the vertical
73 | Exhaust | Exhaust outlet must be lower than 600mm from the ground and less than 450 mm behind the rear axle
The exhaust system must be sealed properly so exhaust gasses will only come out of the damper
74 | Master switch | Master switch installed on right side of main hoop, must kill all electrical systems • Rotary type • Red handle
75 | Brake light | Working RED brake light, clearly visible from the rear; on veh. centerline line; height between wheel centerline & driver’s shoulders. Round, triangle, or rectangular on black background. 15 cm2 minimum illuminated area. LED strips OK if elements closer than 20 mm apart and total length > 150 mm Sufficient brightness for visible activation in bright sunlight.
IC: LOW VOLTAGE BATTERIES
76 | Power | Attached securely to frame or chassis; Wet-cells in marine box if inside cockpit; must be identifyable as Pb (not Li batteries,) otherwise show mfr datasheet and mfr protection circuit info and meet enclosure requirements of IC4.4.4. No circuits > 60 VDC. Li battery behind firewall.
77 | Insulation | Insulated hot terminal
COMMENTS
APPROVAL
Scrutineer Name:
Signature:

## Mech 4
FORMULA STUDENT NETHERLANDS
2021 INSPECTION SHEET MECH 4
This form must stay with the car at all times. If there is a conflict between this sheet and the rules, the rules prevail. Cars must be presented to scrutineering in the order of this inspection sheet
Car number:
University:
Time of Entry :
Time of Exit :
WITH THE CAR JACKED UP
STEERING
78 | Steering | All steerable wheels must have positive stops to prevent contact between wheels and other parts of the car
Steering wheel must be mechanically attached to front wheels (no steer-by-wire)
Steering wheel must be round, oval or near-oval with a quick release installed.
Max 250mm from front hoop and not above in any position
The max. play in the steering system is 7 degrees
WHEELS AND SUSPENSION
79 | Wheels | All 4 wheels need to be checked if there is any play. If the suspension is mounted to the uprights with brackets the brackets need to be rigid
80 | Suspension | All pick-up points must be secure and rigid
All moving suspension, steering or other components with sharp edges inside the cockpit must me covered with solid material
WITH THE CAR JACKED UP: WITH THE WHEELS AND BODYWORK REMOVED
WHEEL NUTS
81 | Wheel nuts | If a single nut is used to retain the wheel, a device must be incorporated to retain the nut. This may not be another nut.
82 | Wheel nuts | Custom wheel nuts must show proof of good engineering practices, bought single nut systems must show proof of purchase
FASTENERS
83 | Locking | The following fasteners have to be locked: (All high risk fasteners) • Suspension • Drivers harness • Steering • Pedalbox • Accumulator • ETC... • Wheels
84 | Threads | All steering fasteners must be min. grade 8.8 with min. 2 threads exposed
All suspension fasteners must be min. grade 8.8 with min. 2 threads exposed
All brake fastners must be min. grade 8.8 with min. 2 threads exposed.
Nylon Lock Nuts located near significant heat sources are PROHIBITED
85 | Mountings | Accumulators fasteners must be min. grade 8.8 with min. 2 threads exposed
FIREWALL
86 | Firewall | Firewall must be made from fire resistant material
Must seperate driver compartment from: • [CV]: Engines & fuel system • [EV]: TS components • Hydraulic and/or flammable fluid • LV batteries Up to a direct line of sight 100mm from the bottom of the drivers helmet
If a non-metal material is used for the firewall, there must be a fire resistant protection shield with a metal surface [EV only]: Firewall sample must be present: • TS facing side must be > 0.5mm • Driver facing side must be UL94-V0 • Able to withstand 250N force with a screwdriver
Max 5mm gaps
Heat isolation: • Conduction isolation: No direct contact/8mm insulating material • Convection isolation: 25mm air gap • Radiation insulation: solid metal shield > 0.4mm. Reflective foil only allowed when the firewall is >8mm thick
No part of the drivers harness can be placed behind the firewall
BRAKES
Brake pedal can withstand 2 kN --> test by brakign as scrutineer
87 | Brakes | Dual hydraulic system & reservoirs. No plastic brake lines.
All wheels must have brakes (test by pressing brake paddle en rotating hub)
No nylon locking nuts nearby the brake discs or calipers are alowed
Brake-over-travel-switch installed (test the brake pedal with the liquid overflow opened)
COMMENTS
APPROVAL
Scrutineer Name:
Signature: